## Network Security Checklist
Sl No | Security query | Rationale | Compliance | Priority | Must Have? | Comments
1.1 | Are all the environments and Mule workers present in the configured client VPC? | All the Mule workers should be present in the configured client VPC. If the VPC is not configured or environments not assigned to the VPCs or if there is no default VPC, the default VPC chosen will be the one that is common across all customers across a region
1.2 | Are there separate VPCs for Production and non-production environments? | Separate VPCs should be configured for Production and non-production environments. This is to ensure that the Production and non-production environments are separated and cant reach each other
1.3 | VPC Firewall Configuration - Do private ports (8091, 8092) have access only from within the VPC | Private ports should never be exposed outside the VPC. These should be accessible by only Mule APIs in the same VPC or through the DLB. These ports shouldn’t be accessed by any consumers (internal or external).
1.4 | VPC Firewall Configuration - If there is a Dedicated Load Balancer, is the access from Shared load balancer disabled? i.e. access to 8081 and 8082 are disabled in VPC firewall | If there is a DLB, the access should always be through DLB and not through the Shared load balancer (which uses 8081, 8082).
1.5 | Is there any need to separate the networks of different sub organisations? How is that handled | If the networks different organisations needs to be handled, the VPC needs to be setup at the Sub org level. The VPC can be created at a Master Org level and the sub orgs requiring an isolated network, need to have a separate VPC at that sub org level
1.6 | Are CloudHub workers calling OnPrem applications through Direct Connect or VPN? | VPC to OnPrem communication should go via the secured lines like Direct Connect or VPN tunnel. This access shouldn’t use internet.
1.7 | Are OnPrem applications accessing CloudHub workers through Direct Connect or VPN? | OnPrem to VPC communication should go via the secured lines like Direct Connect or VPN tunnel. This access shouldn’t use internet.
1.8 | Are CloudHub workers calling applications in enterprise VPC through VPC Peering | VPC to enterprise VPC communication should go via VPC peering. This access shouldn’t use internet.
1.9 | Is there a requirement to connect to a network from subset of APIs? (For Eg; a department in a large organisation or a government department or a subsidiary etc.). How is this handled? | For such cases, VPC should be created for that department or subsidiary and the connectivity should be established from there to the desired network through VPN/Direct Connect/VPC peering etc.
1.1 | Is there any requirement to have high secure network connection between VPC to customer trusted non AWS cloud infrastructure, where the transport and API access level security is not enough? How is that handled? | VPC to customer trusted network like Azure Virtual networks or similar should go through VPN, if there is a strong need to secure network level access
1.11 | Is there any requirement for a highly secure backend system to accept connections only from a specific application, based on an IP? | Static IP should be used to achieve tis. However, static IPs have the limitations like - change of IP on deletion and redeployment of API, multiple IPs needed in case of HA and limited number of Static IPs available per client etc. So before choosing static IPs, below needs to be checked. Can configuring the CIDR range of VPC be ok to achieve the security? If that is not enough and access needs to be restricted to a particular API, can this be restricted at Application layer(OAuth or similar) or at transport layer (Mutual TLS). If both of these are not possible, only then static IP should be chosen
1.13 | Are the Process, System and Utility APIs Private? i.e. exposed only on CloudHub Internal ports i.e. 8091/8092 and cant be accessed by external or internal non-Mule clients? | External Consumers (non-Mule consumers) should have access to only Experience APIs. They should never be able access the Process, System and Utility APIs directly. In case the Dedicated Load balancer is present, the access can be restricted with the help of a different naming convention for these APIs (since 8091/8092 ports become accessible via the DLB)
1.14 | Is Inter worker communication happening within CloudHub, using "mule-worker-internal-<app-name"> pattern and private ports(8091,8092)is good to have but not must have | Inter mule communication should use the pattern "mule-worker-internal-<app-name">. This is okay from Load balancing perspective as well, since it uses DNS based load balancing. With this pattern, the network path doesn’t leave VPC.
1.15 | Do the internal consumers (from on-prem or client VPC) access Mule Experience APIs using the hostname -> "internal-<lb-name>.lb.anypoint.dns" | This pattern will ensure that the internal consumers access DLB through the internal/trusted network
1.16 | How are the requirements of allowing only certain IPs to access APIs handled? | API Manager IP whitelisting policy should be used for this
1.17 | How are the requirements of blocking certain IP ranges handled? | API Manager IP blacklisting policy should be used for this

## Transport Security Checklist
Sl No | Security query | Rationale | Compliance | Priority | Must Have? | Comments
2.1 | Are all the external facing APIs exposed on HTTPS protocol | All the external facing APIs should be exposed on HTTPS protocol only. This will ensure that the client application can trust the API service Provider(MuleSoft) as legitimate as well as there will be encryption on the data in transit. In case of Dedicated Load Balancer, the hop between DLB and the worker can use HTTP or HTTPS (based on the client requirements)
2.2 | Are there Mutual TLS for the highly secure communications (based on client need and having DLB entitlement) | For some of the highly secure communications there might be a need for APIs to validate and trust the clients based on transport. In such case, Mutual TLS should be configured with Dedicated Load Balancer
2.3 | Is the TLS certificate of Dedicated Load balancer CA signed | It it always recommended to use CA signed TLS certificates for production environment of DLBs. Though it Is good to have CA signed TLS certificates for non-prod environments as well, it can use Self signed certificates
2.4 | With DLB, are the internal facing Experience APIs exposed on HTTPS protocol (using"internal-<>.lb.anypointdns.net" Common Name | It is recommended to have the internal client facing APIs to be exposed on HTTPS as well. The certificate can be either CA signed or Self signed
2.5 | Are all the outbound communications from APIs to backend applications secured at transport level. For Eg: HTTPS, SFTP etc. | All the outbound communications should use the secure transport layer. This is to ensure that the backend is trusted and to avoid man in the middle attacks
2.6 | With DLBs, Is there any strict requirement to have end to end secure transport? How is that handled? | If there is a strict client requirement that there needs to be end to end secure transport encryption., then along with consumer to DLB HTTPS, DLB to Mule worker connection should also use HTTPS. In such case, the self signed certificate can be used to expose HTTPS by the workers. For intra VPC communication between the APIs, the self signed certificate needs to added to the trust store. Since this adds more complexity of maintaining self signed certificate at different levels, try to avoid it
2.7 | Are the Outbound or inbound TLS using TLS1.1 or prior | The TLS version should be 1.2 or higher. If any API/backend is using earlier versions, these should be moved to 1.2 or higher
2.8 | Are the private keys and passwords of TLS safely stored?

## API Access Level Security Check
Sl No | Security query | Rationale | Compliance | Priority | Must Have? | Comments
3.1 | Are the "internal-only" apps hidden from external consumers ? | internal-only APIs should have a different URI pattern at Dedicated Load balancer, which would not be resolvable by public facing certificate pattern. For Eg: Lets imagine that public certificate URI pattern is: <CLIENT-NAME>-{app}-{subdomain}, internal-only APIs can have following URI pattern: <CLIENT-NAME>-pvt-{app}-{subdomain}
3.2 | Are the private-only APIs(process, system, utility) hidden from both external and internal consumers? | Private-only APIs should be exposed on only 8091/8092 ports and these port access should be limited to only same VPC. These should never be accessible to the consumers directly. Consumers access these only through the Experience APIs.
3.3 | For the Javascript based client experience APIs, does the API implement CORS policy ? Are the allowed consumers configured as allowed origins instead of marking the API publicly accessible? | For the Javascript based client experience APIs, the CORS policy should be implemented using API Manager CORS policy. If API manager is not available, it should be implemented as HTTP interceptors If the origins(client domain, port and protocol) are known, it should be configured as allowed origins instead of making the API publicly accessible
3.4 | Is there application level access authorisation for the experience APIs for the trusted server side applications | For the server side application authorisations, usually the best solution is Client Credential grant type OAuth2.0. Suppose External IdP is not available to provide OAuth2.0, other option is Client ID enforcement in Anypoint Platform. Though basic authentication doesn’t prove authorisation, at least should be used in case the client doesn't even have API Manager.
3.5 | Is there any requirement for end user based access authorisation? If yes, is it being handled? | If the user level access is required user identification field should be retrieved from a trusted object like JWT, instead of passing it through header/query param or in the payload
3.6 | How are the access violations being handled? | The API access violations needs to be tracked and appropriate action needs to be taken. Access violations can be tracked using API Analytics or logs, optionally forwarded to the SIEM(Security Information and event Management) platform. Alerts should be present to notify on such violations
3.7 | Do inter mule API access have Authorisation? | Even the inter Mule API access should have authorisation. API access can be per consuming API (if finer control is required) or a common API access credential can be used
3.8 | In case of inter Mule API access, are there separate client API credentials for the highly secure APIs compared to other APIs? | Highly secure Mule API clients should be different from the normal clients (in case a common client is used for all the Mule APIs)
3.9 | Are there separate API client credentials for different environments? | API client credentials should be different for different environments. Even though the same client credentials can be used for different non-prod environments, it should definitely be different for Production and Production like environments
3.1 | Is the IP of the client application known? Is there any need to restrict access to the client application based on IP? | If IP based access restriction is required, IP whitelisting should be used. Malicious/restricted IP addresses should be blocked using IP blacklisting

## QOS Level Security Checklist
Sl No | Security query | Rationale | Compliance | Priority | Must Have? | Comments
4.1 | Are there Rate limiting set for the APIs? | API access should be protected by rate limiting per client application, to ensure Quality of Service for all the clients
4.2 | Are there JSON/XML threat protection policies? | APIs are recommended to be protected by JSON/XML threat protection. Nested XML/JSON and huge payloads can be used by attackers to induce heavy processing, and thus lowering API performance
4.3 | Is there a need to protect the backends by restricting the number of calls? | For the backend protection, Spike control policy can be used on the System Apis

## Anypoint Platform Level Securit
Sl No | Security query | Rationale | Compliance | Priority | Must Have? | Comments
5.1 | Is the Anypoint Platform access controlled through External IDP? | It is good to protect access to Anypoint platform through External IdPs. External IdPs add additional functions like multi factor authentication, restricting access from selected IP range etc.
5.2 | Are different roles configured to restrict access per user functions like developer, tester, API owner, operations, business user etc. | Different roles should be configured to restrict access to different user functions
5.3 | Are roles configured per environment? | The roles should be configured per environment. For Eg: Developer will have all the access in DEV environment, but should have only VIEW access in Production

## Application Functionality Level
Sl No | Security query | Rationale | Compliance | Priority | Must Have? | Comments
6.1 | If a backend system is both a Consumer and a Provider (Backend System) of the APIs, are these segregated as separate APIs (as Experience and System APIs) | This will enable clear segregation of duties and corresponding access
6.2 | Is any sensitive information being logged to log files, even in DEBUG mode (though the configured Log level in Prod could be INFO) | Sensitive information should never be logged to the log files. Even if it is logged in DEBUG mode, it is still a security risk, as the sensitive information would be visible by just changing the logging levels. Masking or hiding sensitive fields should be done before logging
6.3 | Are you keeping any sensitive information on the Audit table? If yes, who has access to that? Are you restricting access to these content | Audit log access should be restricted
6.4 | Are all the credentials including username, password, token related ids encrypted in the property files using Secure module? | All the credentials need to be encrypted using secure module
6.5 | Are the credentials for Production managed and configured only by the Operations teams? | Production credentials should be managed only by the Production operations team. These should be injected from the DevOps pipelines for the better security (not stored in Source control)
6.6 | Is there any requirement/need to ensure that there is no payload tampering in the integration with backends? | Payload integrity requirements can be handled using the features like Digital signatures
6.7 | Are the secure properties used in CloudHub masked? | Secure properties should be masked using mule-artifact.json

## DevOps Security Checklist
Sl No | Security query | Rationale | Compliance | Priority | Must Have? | Comments
7.1 | Is the SCM private and not a public repo? | Source Control should always be private and shouldn’t be accessible from internet
7.2 | Only the team members have access to SCM and their access revoked after they leave the team? | The SCM access should be managed. When the member is not part of the team, their access should be revoked
7.3 | Are the Production credentials overwritten through a DevOps pipeline? | Production credentials should be handled by the DevOps team, managing the Production environment. It is ideal to inject these during the build from the DevOps pipeline, using DevOps configurations. If this is not available, the DevOps team should manage these in the Source Control. DevOps team in this instance, should encrypt the password and load it to the production properties file, but should store the encryption key in a safe place

## Legacy Backend Systems related
Sl No | Security query | Rationale | Compliance | Priority | Must Have? | Comments
8.1 | Are the backends(accessed specifically over internet) supporting token based authentication If not, does it use Basic auth over HTTPS? | Backend access should be authorised or at least be authenticated
8.2 | Are the backends rotating passwords regularly, especially for the Prod? | The backend passwords should be rotated on a regular basis

## Overall Process Security Checkl
Sl No | Security query | Rationale | Compliance | Priority | Must Have? | Comments
9.1 | How are the API access violations handled ? | There should be monitoring and alerting in place to detect these. If the API access violations are happening from an IP or range of IPs, those should be added to the blacklist
8.2 | How are the API platform access violations are handled? | If there is an external IdP, features like Multi Factor Authentication or restricting access from certain IP range can be configured in some external IdPs
8.3 | Are there processes in place to block the access to client apps, if the client credentials are compromised? | By using OAuth2.0 and Client ID enforcement policies, the client access can easily be disabled/blocked and the credentials changed without having to change the API
8.4 | What is the procedure followed if a certain API client is taking most of the bandwidth, disrupting/causing delays in response to other clients of the API | Rate limiting policy should be introduced with the intended SLA for each client. If the capacity is not enough, the scaling option should be considered.
8.5 | Is there any password or credential rotation process in place | It is good to have the credential rotation policy
8.6 | Where and how are the encryption keys and other secure information stored? Is there any rotation policy | Encryption keys and other secure information should be stored in a safe location like Vault and should never be stored in the source code. There should be a rotation policy in place